## Comparison
Scenario comparison — Total transport energy consumption
Scenario | Year | Total [MJ/day] | Total [GWh/day] | Total [TJ/day]
Current scenario (2024 fleet) | 2024 | 353588.7863 | 0.098219 | 0.35359
2030 scenario (55% EV) | 2030 | 234764.4639 | 0.065212 | 0.23476
2050 scenario (100% EV) | 2050 | 156739.0224 | 0.043539 | 0.15674
How to use this workbook
1. Open each scenario sheet (Current_2024, Scenario_2030, Scenario_2050).
2. Enter the four VKT values (II, IE, EI, EE) in the yellow cells under 'VKT INPUTS — USER FILLS THESE CELLS'.
3. The attributed VKT, EV and conventional energy components, and total are computed automatically.
4. This Comparison sheet shows the side-by-side total for the three scenarios in MJ, GWh, and TJ.
5. To change a coefficient (e.g. B = 0.80) or a consumption factor, edit the cell directly on the relevant scenario sheet.
6. Each parameter has its source noted in the 'Source / Note' column for traceability.

## Current_2024
Current scenario (2024 Gorbeialdea fleet)
FLEET COMPOSITION
Parameter | Unit | Value | Source / Note
EV fleet share (%EV) | [-] | 0.01395 | Total share of fleet that is electric
Conventional fleet share (%Conv) | [-] | 0.98605 | Total share of fleet on conventional fuels
EV SUB-FLEET WEIGHT SHARES (sum to 1)
Light passenger car BEV share (WLE) | [-] | 1
Light commercial BEV share (WLCE) | [-] | 0
Heavy duty BEV share (WHE) | [-] | 0
Sum of EV sub-fleet shares (must = 1) | [-] | 1
CONVENTIONAL SUB-FLEET SHARES ( In column C for all trip types and in D for through trips)
Heavy diesel share (WHD) | [-] | 0.09 | 0.15
Light commercial diesel share (WLCD) | [-] | 0.1152 | 0.1076
Light commercial petrol share (WLCG) | [-] | 0.0128 | 0.01196
Light passenger car diesel share (WLD) | [-] | 0.4113 | 0.38418
Light passenger car petrol share (WLG) | [-] | 0.3655 | 0.3414
Light passenger car LPG share (WLL) | [-] | 0.0052 | 0.00486
Sum of conventional sub-fleet shares (must = 1) | [-] | 1 | 1
ENERGY CONSUMPTION FACTORS
Parameter | Unit | Value | Source / Note
Light diesel passenger car (FLD) | MJ/km | 2.43 | EMEP/EEA Tier 1, Table 3-15 (56.8 g/km × 42.695 MJ/kg)
Light commercial diesel (FLCD) | MJ/km | 3.37 | EMEP/EEA Tier 1, Table 3-15 (79.0 g/km × 42.695 MJ/kg)
Light petrol passenger car (FLG) | MJ/km | 2.71 | EMEP/EEA Tier 1, Table 3-15 (61.9 g/km × 43.774 MJ/kg)
Light commercial petrol (FLCG) | MJ/km | 3.17 | EMEP/EEA Tier 1, Table 3-15 (72.5 g/km × 43.774 MJ/kg)
Light LPG passenger car (FLL) | MJ/km | 2.71 | EMEP/EEA Tier 1, Table 3-15 (58.1 g/km × 46.564 MJ/kg)
Heavy diesel truck (FHD) | MJ/km | 9.26 | EMEP/EEA Tier 1, Table 3-15 (216.8 g/km × 42.695 MJ/kg)
Light passenger car BEV (FLE) | MJ/km | 0.69 | EMEP/EEA Appendix 4 Tier 3 — segment average
Light commercial BEV (FLCE) | MJ/km | 0.86 | EMEP/EEA Appendix 4 Tier 3 — segment average
Heavy duty BEV (FHE) | MJ/km | 3.97 | JEC TTW v5 HDV — Group 4/5 average
TRIP ALLOCATION COEFFICIENTS
Parameter | Unit | Value | Source / Note
II allocation (A) | [-] | 1 | Internal-Internal trips: 100% to region
IE allocation, EVs (B) | [-] | 0.8 | Home-end charging share — Hardman 2018; ChargeUp Europe 2023
EI allocation, EVs (C) | [-] | 0.2 | Destination-end charging share — Hardman 2018; ChargeUp Europe 2023
IE allocation, conv. (B^) | [-] | 0.5 | Symmetric trip-end allocation — IPCC 2006 Vol.2 Ch.3 (bottom-up convention)
EI allocation, conv. (C^) | [-] | 0.5 | Symmetric trip-end allocation — IPCC 2006 Vol.2 Ch.3 (bottom-up convention)
EE allocation (D) | [-] | 0.05 | Highway charging/refuelling share — Hardman 2018
VKT INPUTS — USER FILLS THESE CELLS
Parameter | Unit | Value | Note
Internal-Internal VKT (II) | [veh-km] | 524.8 | Enter VKT value (left blank for user input)
Internal-External VKT (IE) | [veh-km] | 91454.9 | Enter VKT value (left blank for user input)
External-Internal VKT (EI) | [veh-km] | 22520 | Enter VKT value (left blank for user input)
External-External VKT (EE) | [veh-km] | 926006.2 | Enter VKT value (left blank for user input)
ATTRIBUTED VKT (intermediate calculations)
Attributed VKT, EV branch (VKT_attr,EV) | [veh-km] | 124493.03 | #NAME?
Attributed VKT, conventional branch (VKT_attr,Conv) | [veh-km] | 103812.56
ENERGY CONSUMPTION RESULTS
Component | Unit | Value | Formula explanation
Energy consumed by EVs (E_EV) | [MJ/day] | 1198.3077
Energy consumed by conventional vehicles (E_Conv) | [MJ/day] | 352390.4786
TOTAL ENERGY CONSUMPTION | [MJ/day] | 353588.7863 | #NAME?
Total energy consumption (kWh) | [kWh/day] | 98219.1073 | #NAME?
Total energy consumption (GWh) | [GWh/day] | 0.098219
Total energy consumption (TJ) | [TJ/day] | 0.35359

## Scenario_2030
2030 scenario (55% EV, 45% conventional)
FLEET COMPOSITION
Parameter | Unit | Value | Source / Note
EV fleet share (%EV) | [-] | 0.55 | Total share of fleet that is electric
Conventional fleet share (%Conv) | [-] | 0.45 | Total share of fleet on conventional fuels
EV SUB-FLEET WEIGHT SHARES ( In column C for all trip types and in D for through trips)
Light passenger car BEV share (WLE) | [-] | 0.78 | 0.7286
Light commercial BEV share (WLCE) | [-] | 0.13 | 0.1214
Heavy duty BEV share (WHE) | [-] | 0.09 | 0.15
Sum of EV sub-fleet shares (must = 1) | [-] | 1 | 1
CONVENTIONAL SUB-FLEET SHARES ( In column C for all trip types and in D for through trips)
Heavy diesel share (WHD) | [-] | 0.09 | 0.15
Light commercial diesel share (WLCD) | [-] | 0.1152 | 0.1076
Light commercial petrol share (WLCG) | [-] | 0.0128 | 0.01196
Light passenger car diesel share (WLD) | [-] | 0.4113 | 0.38418
Light passenger car petrol share (WLG) | [-] | 0.3655 | 0.3414
Light passenger car LPG share (WLL) | [-] | 0.0052 | 0.00486
Sum of conventional sub-fleet shares (must = 1) | [-] | 1 | 1
ENERGY CONSUMPTION FACTORS
Parameter | Unit | Value | Source / Note
Light diesel passenger car (FLD) | MJ/km | 2.43 | EMEP/EEA Tier 1, Table 3-15 (56.8 g/km × 42.695 MJ/kg)
Light commercial diesel (FLCD) | MJ/km | 3.37 | EMEP/EEA Tier 1, Table 3-15 (79.0 g/km × 42.695 MJ/kg)
Light petrol passenger car (FLG) | MJ/km | 2.71 | EMEP/EEA Tier 1, Table 3-15 (61.9 g/km × 43.774 MJ/kg)
Light commercial petrol (FLCG) | MJ/km | 3.17 | EMEP/EEA Tier 1, Table 3-15 (72.5 g/km × 43.774 MJ/kg)
Light LPG passenger car (FLL) | MJ/km | 2.71 | EMEP/EEA Tier 1, Table 3-15 (58.1 g/km × 46.564 MJ/kg)
Heavy diesel truck (FHD) | MJ/km | 9.26 | EMEP/EEA Tier 1, Table 3-15 (216.8 g/km × 42.695 MJ/kg)
Light passenger car BEV (FLE) | MJ/km | 0.69 | EMEP/EEA Appendix 4 Tier 3 — segment average
Light commercial BEV (FLCE) | MJ/km | 0.86 | EMEP/EEA Appendix 4 Tier 3 — segment average
Heavy duty BEV (FHE) | MJ/km | 3.97 | JEC TTW v5 HDV — Group 4/5 average
TRIP ALLOCATION COEFFICIENTS
Parameter | Unit | Value | Source / Note
II allocation (A) | [-] | 1 | Internal-Internal trips: 100% to region
IE allocation, EVs (B) | [-] | 0.8 | Home-end charging share — Hardman 2018; ChargeUp Europe 2023
EI allocation, EVs (C) | [-] | 0.2 | Destination-end charging share — Hardman 2018; ChargeUp Europe 2023
IE allocation, conv. (B^) | [-] | 0.5 | Symmetric trip-end allocation — IPCC 2006 Vol.2 Ch.3 (bottom-up convention)
EI allocation, conv. (C^) | [-] | 0.5 | Symmetric trip-end allocation — IPCC 2006 Vol.2 Ch.3 (bottom-up convention)
EE allocation (D) | [-] | 0.05 | Highway charging/refuelling share — Hardman 2018
VKT INPUTS — USER FILLS THESE CELLS
Parameter | Unit | Value | Note
Internal-Internal VKT (II) | [veh-km] | 524.8 | Enter VKT value (left blank for user input)
Internal-External VKT (IE) | [veh-km] | 91454.9 | Enter VKT value (left blank for user input)
External-Internal VKT (EI) | [veh-km] | 22520 | Enter VKT value (left blank for user input)
External-External VKT (EE) | [veh-km] | 926006.2 | Enter VKT value (left blank for user input)
ATTRIBUTED VKT (intermediate calculations)
Attributed VKT, EV branch (VKT_attr,EV) | [veh-km] | 124493.03 | #NAME?
Attributed VKT, conventional branch (VKT_attr,Conv) | [veh-km] | 103812.56
ENERGY CONSUMPTION RESULTS
Component | Unit | Value | Formula explanation
Energy consumed by EVs (E_EV) | [MJ/day] | 73945.3215
Energy consumed by conventional vehicles (E_Conv) | [MJ/day] | 160819.1424
TOTAL ENERGY CONSUMPTION | [MJ/day] | 234764.4639 | #NAME?
Total energy consumption (kWh) | [kWh/day] | 65212.3511 | #NAME?
Total energy consumption (GWh) | [GWh/day] | 0.065212
Total energy consumption (TJ) | [TJ/day] | 0.23476

## Scenario_2050
2050 scenario (100% EV)
FLEET COMPOSITION
Parameter | Unit | Value | Source / Note
EV fleet share (%EV) | [-] | 0.9 | Total share of fleet that is electric
Conventional fleet share (%Conv) | [-] | 0.1 | Total share of fleet on conventional fuels
EV SUB-FLEET WEIGHT SHARES ( In column C for all trip types and in D for through trips)
Light passenger car BEV share (WLE) | [-] | 0.78 | 0.7286
Light commercial BEV share (WLCE) | [-] | 0.13 | 0.1214
Heavy duty BEV share (WHE) | [-] | 0.09 | 0.15
Sum of EV sub-fleet shares (must = 1) | [-] | 1 | 1
CONVENTIONAL SUB-FLEET SHARES ( In column C for all trip types and in D for through trips)
Heavy diesel share (WHD) | [-] | 0.09 | 0.15
Light commercial diesel share (WLCD) | [-] | 0.1152 | 0.1076
Light commercial petrol share (WLCG) | [-] | 0.0128 | 0.01196
Light passenger car diesel share (WLD) | [-] | 0.4113 | 0.38418
Light passenger car petrol share (WLG) | [-] | 0.3655 | 0.3414
Light passenger car LPG share (WLL) | [-] | 0.0052 | 0.00486
Sum of conventional sub-fleet shares (must = 1) | [-] | 1 | 1
ENERGY CONSUMPTION FACTORS
Parameter | Unit | Value | Source / Note
Light diesel passenger car (FLD) | MJ/km | 2.43 | EMEP/EEA Tier 1, Table 3-15 (56.8 g/km × 42.695 MJ/kg)
Light commercial diesel (FLCD) | MJ/km | 3.37 | EMEP/EEA Tier 1, Table 3-15 (79.0 g/km × 42.695 MJ/kg)
Light petrol passenger car (FLG) | MJ/km | 2.71 | EMEP/EEA Tier 1, Table 3-15 (61.9 g/km × 43.774 MJ/kg)
Light commercial petrol (FLCG) | MJ/km | 3.17 | EMEP/EEA Tier 1, Table 3-15 (72.5 g/km × 43.774 MJ/kg)
Light LPG passenger car (FLL) | MJ/km | 2.71 | EMEP/EEA Tier 1, Table 3-15 (58.1 g/km × 46.564 MJ/kg)
Heavy diesel truck (FHD) | MJ/km | 9.26 | EMEP/EEA Tier 1, Table 3-15 (216.8 g/km × 42.695 MJ/kg)
Light passenger car BEV (FLE) | MJ/km | 0.69 | EMEP/EEA Appendix 4 Tier 3 — segment average
Light commercial BEV (FLCE) | MJ/km | 0.86 | EMEP/EEA Appendix 4 Tier 3 — segment average
Heavy duty BEV (FHE) | MJ/km | 3.97 | JEC TTW v5 HDV — Group 4/5 average
TRIP ALLOCATION COEFFICIENTS
Parameter | Unit | Value | Source / Note
II allocation (A) | [-] | 1 | Internal-Internal trips: 100% to region
IE allocation, EVs (B) | [-] | 0.8 | Home-end charging share — Hardman 2018; ChargeUp Europe 2023
EI allocation, EVs (C) | [-] | 0.2 | Destination-end charging share — Hardman 2018; ChargeUp Europe 2023
IE allocation, conv. (B^) | [-] | 0.5 | Symmetric trip-end allocation — IPCC 2006 Vol.2 Ch.3 (bottom-up convention)
EI allocation, conv. (C^) | [-] | 0.5 | Symmetric trip-end allocation — IPCC 2006 Vol.2 Ch.3 (bottom-up convention)
EE allocation (D) | [-] | 0.05 | Highway charging/refuelling share — Hardman 2018
VKT INPUTS — USER FILLS THESE CELLS
Parameter | Unit | Value | Note
Internal-Internal VKT (II) | [veh-km] | 524.8 | Enter VKT value (left blank for user input)
Internal-External VKT (IE) | [veh-km] | 91454.9 | Enter VKT value (left blank for user input)
External-Internal VKT (EI) | [veh-km] | 22520 | Enter VKT value (left blank for user input)
External-External VKT (EE) | [veh-km] | 926006.2 | Enter VKT value (left blank for user input)
ATTRIBUTED VKT (intermediate calculations)
Attributed VKT, EV branch (VKT_attr,EV) | [veh-km] | 124493.03 | #NAME?
Attributed VKT, conventional branch (VKT_attr,Conv) | [veh-km] | 103812.56
ENERGY CONSUMPTION RESULTS
Component | Unit | Value | Formula explanation
Energy consumed by EVs (E_EV) | [MJ/day] | 121001.4352
Energy consumed by conventional vehicles (E_Conv) | [MJ/day] | 35737.5872
TOTAL ENERGY CONSUMPTION | [MJ/day] | 156739.0224 | #NAME?
Total energy consumption (kWh) | [kWh/day] | 43538.6173 | #NAME?
Total energy consumption (GWh) | [GWh/day] | 0.043539
Total energy consumption (TJ) | [TJ/day] | 0.15674